## Guidance
Guidance for Station ID Creation for Site Remediation
See Station Examples tab for examples of station IDs and metadata.
See Pick Lists tab for pick lists for station ID codes and related metadata.
Station ID Creation Guide (Id must be 15 characters or Less) | [6 empty] | Additional Station ID Guidance
Site number | + | Station type code | + | 2 digit code | + | Treatment Code | 1) The two digit code does not need to be in numeric order, use the number that best matches what you call the station.
199904001 |  | MW |  | 01
199904001 |  | EW |  | 01
199904001 |  | EW |  | 02
199904001 |  | DW |  | 01 |  |  | 2) You can add consultant initials if that helps identify the well. For example, if you have two wells known as #2 you could use the codes MWEC02 and MWGZA2.
199904001 |  | IW |  | 01
199904001 |  | TS |  | 01 |  | A
199904001 |  | TS |  | 02 |  | I
199904001 |  | TS |  | 02 |  | M | 3) You can add other desiginations to the end of the ID if needed. For example: MW03R (Rock/Replacement), MW10S (shallow well), MW04D (deep well).
199904001 |  | TS |  | 02 |  | E
199904001 |  | AIR |  | 01
199904001 |  | TD |  | 04
199904001 |  | SW |  | 01 |  |  | Remember: these are guidelines and if you need to change things slightly to identify the well properly, that's okay. Just try and follow this structure as best you can and try not to use the codes listed here for anything other than as they are defined here.
199904001 |  | SW |  | 02
199904001 |  | SW |  | 03
199904001 |  | SB |  | 10
|  | Type Codes |  |  |  | Treatment Codes
|  | AIR=Air |  |  |  | I=Influent
|  | DW=Drinking Well |  |  |  | E=Effluent
|  | EW=Extraction Well |  |  |  | M=Mid
|  | FD=Floor Drain |  |  |  | A=Air
IW=Irrigation Well
LF=Landfill
MW=Monitoring Well
PZ=Peizometer
SB=Soil Boring
SW=Surface Water
TD=Tank/Drum
TP=Test Pit
TS=Treatment System
WP=Waste Pit
WS=Waste Sewer

## Station Examples
Examples of Station IDs and Related Metadata
StationID | StatType1 | StatName | StatDescr | WellUsage | WaterVapUsage | StrataType
199904001MW01 | WELL | BOBS GARAGE - MONITORING WELL #1 | MONITORING WELL UPGRADIENT OF GROUNDWATER AND SOIL CONTAMINATION | MONITORING | REMEDIAL-WATER | OVERBURDEN
199904001EW01 | WELL | BOBS GARAGE - EXTRACTION WELL #1 | EXTRACTION WELL LOCATED ON NORTH END OF FIELD FOR TREATMENT SYSTEM | EXTRACTION/RECOVERY | REMEDIAL-WATER | OVERBURDEN
199904001EW02 | WELL | BOBS GARAGE - EXTRACTION WELL #2 | SOIL VAPOR EXTRACTION WELL LOCATED AT NORTHWEST CORNER OF FIELD | EXTRACTION/RECOVERY | REMEDIAL-AIR | OVERBURDEN
199904001DW01 | WELL | BOBS GARAGE - DRINKING WATER WELL HOUSE #1 | SHALLOW SUPPLY DUG WELL OFF EAST END OF GREY CAPE HOUSE | EXTRACTION/RECOVERY | DOMESTIC | OVERBURDEN
199904001IW01 | WELL | BOBS GARAGE - IRRIGATION WELL FOR HOUSE #1 | WELL OFF WEST END OF GREY CAPE HOUSE USED FOR IRRIGATION OF LAWN AND GARDEN | EXTRACTION/RECOVERY | IRRIGATION | UNKNOWN
199904001TS01A | TREATMENT SYSTEM - WATER | BOBS GARAGE - GROUNDWATER EXTRACTION TREATMENT SYSTEM, AIR DISCHARGE | SAMPLE TAP OF AIR DISCHARGE FROM AIR STRIPPER
199904001TS02I | TREATMENT SYSTEM - WATER | BOBS GARAGE - POINT OF ENTRY TREATMENT SYSTEM, RAW WATER | SAMPLE TAP BEFORE CARBON TREATMENT SYSTEM
199904001TS02M | TREATMENT SYSTEM - WATER | BOBS GARAGE - POINT OF ENTRY TREATMENT SYSTEM, MID TREATED WATER | SAMPLE TAP AFTER FIRST CARBON CANISTER OF TREATMENT SYSTEM
199904001TS02E | TREATMENT SYSTEM - WATER | BOBS GARAGE - POINT OF ENTRY TREATMENT SYSTEM, FINAL TREATED WATER | SAMPLE TAP AFTER FINAL CARBON TREATMENT SYSTEM
199904001AIR01 | AIR INDOOR | BOBS GARAGE - INDOOR AIR OF ABUTTER #1, BASEMENT SAMPLE | FIRST FLOOR LIVING AREA OF ABUTTER 01 (GREY CAPE)
199904001TD04 | TANK/DRUM - WASTE | BOBS GARAGE - PURGE WATER SAMPLE FROM 55 GALLON STORAGE DRUM | MONITORING WELL BAIL WATER IN 55-GALLON DRUM NEXT TO TREATMENT SHED
199904001SW01 | LAKE/POND | BOBS GARAGE - SURFACE WATER SAMPLE FROM DEBS' POND, NEXT TO BOAT RAMP | SURFACE WATER SAMPLING LOCATION UPGRADIENT OF SITE IN DEBS' POND
199904001SW02 | RIVER/STREAM | BOBS GARAGE - DEBS' BROOK, SAMPLE COLLECTED BENEATH THE ROUTE 2 BRIDGE | SURFACE WATER SAMPLING LOCATION DOWNGRADIENT OF SITE IN DEBS' BROOK
199904001SW03 | RIVER/STREAM | BOBS GARAGE - SAMPLE OF WATER IN DRAINAGE SWALE NEXT TO ABUTTER #1 | DRAINAGE SWALE SOUTH OF GREY CAPE DOWNGRADIENT OF CONTAMINANT SOURCE AREA
199904001SB10 | SOIL BORING | BOBS GARAGE - SOIL SAMPLE COLLECTED IN AREA OF FORMER 5,000 GALLON UST | SOIL BORING LOCATED IN FORMER 5,000 GALLON GASOLINE UNDERGROUND STORAGE TANK GRAVE

## Pick Lists
StatType1 | StatName | WellUsage | WaterVapUsage | StrataType | Station Type Codes (for the Station ID creation) | Treatment Codes (for the Station ID creation)
AIR AMBIENT | Do not include property owner's name, tax map or lot info, or street address in the StatName. | EXTRACTION/RECOVERY | BOTTLED WATER | BEDROCK | AIR=Air | I=Influent
AIR INDOOR |  | MONITORING | COMMERCIAL | OVERBURDEN | DW=Drinking Well | E=Effluent
CANAL DRAINAGE |  | RECHARGE/INJECTION | DOMESTIC | UNKNOWN | EW=Extraction Well | M=Mid
CANAL IRRIGATION |  | TEST HOLE | INDUSTRIAL |  | FD=Floor Drain | A=Air
CANAL TRANSPORT |  | WASTE DISPOSAL | INSTITUTIONAL |  | IW=Irrigation Well
CATCH BASIN |  | WITHDRAWAL/RETURN | IRRIGATION |  | LF=Landfill
CHANNELIZED STREAM |  |  | PUBLIC WATER SUPPLY |  | MW=Monitoring Well
COMBINED SEWER |  |  | REMEDIAL-AIR |  | PZ=Peizometer
CONSTRUCTED WETLAND |  |  | REMEDIAL-WATER |  | SB=Soil Boring
CULVERT |  |  |  |  | SW=Surface Water
DISTRIBUTION TAP |  |  |  |  | TD=Tank/Drum
DRAIN MANHOLE |  |  |  |  | TP=Test Pit
ESTUARY |  |  |  |  | TS=Treatment System
FACILITY INDUSTRIAL |  |  |  |  | WP=Waste Pit
FACILITY MUNICIPAL SEWAGE (POTW) |  |  |  |  | WS=Waste Sewer
FACILITY OTHER
FACILITY PRIVATELY OWNED NON-INDUSTRIAL
FLOOR DRAIN
LAKE/POND
LAND
LAND RUNOFF
LANDFILL
MINE/MINE DISCHARGE
OCEAN
PIPE
RESERVOIR
RIVER/STREAM
RIVERINE IMPOUNDMENT
SEEP
SOIL BORING
SPRING
STORM SEWER
TANK/DRUM - HOLDING
TANK/DRUM - PRODUCT
TANK/DRUM - SEPTIC
TANK/DRUM - WASTE
TEST PIT
TIDAL SWALE
TREATMENT SYSTEM - AIR
TREATMENT SYSTEM - SOIL
TREATMENT SYSTEM - WATER
WASTE PIT
WASTE SEWER
WEATHER
WELL
WETLAND ESTUARINE-EMERGENT
WETLAND ESTUARINE-FORESTED
WETLAND ESTUARINE-SCRUB-SHRUB
WETLAND LACUSTRINE-EMERGENT
WETLAND PALUSTRINE-EMERGENT
WETLAND PALUSTRINE-FORESTED
WETLAND PALUSTRINE-MOSS-LICHEN
WETLAND PALUSTRINE-SHRUB-SCRUB
WETLAND RIVERINE-EMERGENT